## Document to provide
Document to provide :
ICL Safety concept
GEPC tech offer
PID
Landing bearing philosophy
Hok up
piping class
painting spec
GA
QCP
Packing specification
special tools doc
Landing bearing philosophy
dynamic simulation doc
sub suppliers list
C&E's
TRS
CSE documentation
Spare part list
utility and load list
VDR

## Scope
Scope |  | DTI | Budget | Firm | comment
GENERAL
Type d'Icl |  | x | x | x
Type de MGV | MGV3 à MGV0 | x | x | x
Type de transfo and its associated instrumentation | Huile ou sec / zone | (X) supposé en zone safe | x | x
Cooler for VFD and its associated instrumentation | Air cooler ou Chiller / water cooled ? | x | x | x
Thrust bearing on motor |  | x | x | x
One (1) E300V2 panel for compressor's bearings control |  | x | x | x
One (1) E300V2 panel for driver's bearings control |  | x | x | x
Set of commissioning spare sparts | in ou out of scope
Export shipment packing according to BH standard | in ou out of scope
Anchoring bolts | as per manufacturer standard
Compressor skid
ICL Cooling line : Filter | Duplex ou simplex ? DBB ou non? | x | x | x
ICL Cooling line | TCV ou fan ? | x | x | x
Main Motor junction Box |  | x | x | x
AMBs Junction boxes | with associated gas detection | x | x | x
Coupling |  | x | x | x
Drain line (ICL and filter) | as per PID: ICL drain at skid edge Drain line of Gas Filter not provided. Teminal point on item | x | x | x
Vent line | as per PID ( vent required only for the Filter) | x | x | x
cable and piping within skid limit
Thermal insulation and personal protection on equipment and pipes | as per PID | x | x | x
Weather protection | in ou out of scope | x | x | x
Instrumentation within skid limit |  | x | x | x | Pour offre ferme : instrumentation à détailler (JPP)
Instrumentation panel | out of scope | x | x | x
Electrical items
Cable glands | Cable glands of BH cable connections are in BH scope Cable glands of customer cable connections are in customer scope
UCP | Standard Allan bradley ou Siemens ou Mark VI? PLC separé ou commun? OPTION Intrisically safe ? Option Surge Arrestor ? (control de nos équipements ou équipements clients ? ) | x | x | x | En fonction de ces réponses on peut joindre la documentation dans la section14
MCC | in ou out of scope (control de nos équipements ou équipements clients ? ) | x | x | x
UPS | in ou out of scope | x | x | x
Electrical room | in ou out of scope | x | x | x
Harmonic Filter | out of scope | x | x | x
Service
Hazop and SIL review : 2 days for 2 specialists. | Design modifications/scope adder following HAZOP and SIL review will be considered as change order.
Factory tests, inspection and certification according to proposed Quality Control Books | In scope
Test | Test à décrire : MRT perfo BEC PTC type 2 MRT Perfo Boitard full load Full load type 1
Torsional analysis of complete train lateral Analysis of compressor rotor and motor rotor | Due to ICL architecture, 2 rotors with a flexible coupling, lateral analysis of the train is done separately for the driver and the compressor.
ATEX inspection and certification | No additionnal certification provided
Third party inspections/approvals nomination and relevant costs | in ou out of scope
Instruction manual for maintenance and operation | Documentation/warning signs in English language
Certification, calculation and job documentation | in ou out of scope
Voltage harmonic study | in ou out of scope
VFD cooling system mixture first fill | in ou out of scope
3D models for compressor skid | in ou out of scope
INCOTERM | FCA/FOB/CIF/DAP
Equipment Storage if needed
Loose items
Special tools for compressor maintenance (only for planned maintenance) | in ou out of scope
ASV control instrumentation (for ASV control only) | plaque a orifice/paroi d'aspi ? En std : plaque a orifice | x | x | x
Process Gas: Antisurge valves | in ou out of scope ou passer en option
Hot Bypass valve if any | The need of HGBP will be known after dynamic simulation ( during detail Eng). Can be proposed as option.
Compressor temporaty filter (temporary strainer) | supplied loose. Temporaty filters are only for commissioning /1st start up activity purpose. Conical filter as per BH standard, BH considers suction flange size for temporary filtrer
Spool piece of temporary filter | in ou out of scope ou passer en option
Instrumentation of temporary filter | supply loose (only one PDIT)
Counter flanges (compressor, ASV,...) | in ou out of scope ou passer en option
skid Lifting devise | in ou out of scope ou passer en option
Throttling valve if any | in ou out of scope ou passer en option
Process gas valves & support | in ou out of scope ou passer en option | x | x | x
Field Process Gas Instrumentation | in ou out of scope ou passer en option
Motor cooling cooler
options
Capital spare parts | in ou out of scope
2 Years Operational Spare Parts | in ou out of scope
Exclusion
Gas site detection | out of scope | x | x | x
process piping | out of scope | x | x | x
Interconnection between BH equipment | out of scope or if turnkey : cf dedicated table
Acoustic insulation | in ou out of scope
Walkways and ladders | Not needed within BH skid
Air instrum compressor
None special tools
Other
AMB cable | a ne pas mettre systématiquement